## Prototype Level Design
PDL(Portable Data Logger) Desktop Application
Application Forms | Form Menus | Desciption |  | Remarks
Main Page
Enviro Logo and Device Image
Device Search Form
Device Search Button
Device Setting Form |  |  |  | While Device setting need to send read serial no command continuously to device for checking device communication
1 | Measurement
Device Mode
| Logging Interval (65535 min) | It should be set Minutes and Hours wise also
| Start Time (Enable Disable depends on Mode Selection) | 1. Endless Mode (19):- Do not Visible Start and Stop Date Time but In protocol need to add system current date time in Start and stop date time. 2. Measure upon start Time (02):- Visible Start and Stop Time 3. Start Immediately Until end of memory (00):- Do not require Date Time(As same 1st mode) 4. Start/ Stop measurement (06):- Required start and stop date time. 5. start by key press (11):- Do not require date time. (Same as 1st mode) #Date & Time should be in HHMMDDMMYY format i.e. 24hours format
Stop Time (Enable Disable depends on Mode Selection)
| Start Delay (Min) | It should be set upto 255 minutes
2 | Limit Values
| Limit Channel 1(Temp) | 30 to 60 (0.1 Resolution) | It should be Enable Disable depend on PDL Model No | Command Not implement by Firmware team (Model No)
| Limit Channel 2(HUM) | 0% to 100% (0.1 Resolution)
3 | Alarms
| Checkbox For Enable Alarm Monitoring |  |  | Alarm Setting not done by Firmware team
Delay (60min)
Checkbox for Enable LED
4 | Logger Details
| Logger Date & Time |  |  | Done by firmaware side
| Firmware Version |  |  | Not Done
| Model No |  |  | Not done
| Serial No |  |  | Done by firmaware side
| Description |  |  | Not Done
| Temp Unit | °C |  | Done by firmaware side
| Battery Level |  |  | Not Done
| Enable/Disable Display (min) |  |  | Done by firmaware side
| Program Logger Button | All Above setting done on this button. Every Command end add 0D to send command to Device also config done command send
Data Download
| Download Start and Stop Button | For downloading data from device we need to first read device header settings for device information. Then we need to download the data. For this process we need to create .TXT format file or other format which have encrypted data. File should save as per device serial no. |  | Need Data Count command from firmware side which currently not implement. Also In log header Model No, Description, Battery level required from firmware side.
Read Data
Temperature Unit
Checkbox °C and °F
| Enable/Disable 21 CFR Part 11 Feature |  |  | Currently not need for software
Show Data
| Device Data in Chart (Graph) | While show data, application need to read data from file which saves in application path.
Device Data In Tabular (Report)
MIN and MAX Reading

## Images
PDDL Image
Enviro Logo
Device Search Button
Device Setting/Program
Data Download
Read Data